## EnergyBalance
[11 empty] | Default Units | Currency | Activity | Emissions
|  | COA | GAS | OIL | NUC | RNW | SLU | HET | ELC |  |  | M€2005 | PJ | kt
|  | Solid Fuels | Natural Gas | Crude Oil | Nuclear Energy | Renewable Energies | Industrial Wastes | Derived Heat | Electricity | Total
PRIMARY
MIN | Domestic Supply | 8098.358 | 7899.497 | 5378.512 | 10775.149 | 5026.6 | 0 | 0 | 0 | 37178.116
IMP | Imports | 6462.671 | 13291.729 | 39959.98 | 0 | 113.019 | 0.007 | 0.153 | 1167.52 | 60995.079
EXP | Exports | -1147.069 | -2516.331 | -14830.662 | 0 | -72.404 | 0 | -0.129 | -1126.804 | -19693.399
TPS | Total Primary Supply | 13413.96 | 18674.895 | 30507.83 | 10775.149 | 5067.215 | 0.007 | 0.024 | 40.716 | 78479.796
CONVERSION
ESC | Energy Sector Consumption | -57.638 | -792.98 | -1848.605 | 0 | -4.283 | -1.52 | 0 | 0 | -2705.026
ELC | Electricity Plants | -9598.12 | -5635.544 | -1224.609 | -10775.149 | -1255.692 | -32.949 | 1737.559 | 11581 | -15203.504
HPL | Heat Plants | -161.396 | -301.301 | -49.649 | 0 | -140.207 | -1.569 | 658.743 | 0 | 4.621
REF | Petroleum Refineries | OIL: -31736.461 | -31736.461
| Total Conversion | -9817.154 | -6729.825 | -34859.324 | -10775.149 | -1400.182 | -36.038 | 2396.302 | 11581 | -49640.37
FINAL
RSD | Residential | 356.555 | 5159.793 | 2289.293 | 0 | 1293.927 | 0 | 865.485 | 2871.742 | 12836.795
COM | Commercial | 56.925 | 1751.73 | 854.81 | 0 | 67.406 | 1.217 | 254.646 | 2527.391 | 5514.125
IND | Industry | 1896.986 | 4437.161 | 2016.111 | 0 | 721.671 | 117.192 | 633.583 | 4088.444 | 13911.148
AGR | Agriculture | 44.1 | 201.206 | 797.372 | 0 | 63.086 | 0.001 | 15.574 | 19.386 | 1140.725
TRA | Transport | 0.556 | 21.249 | 14851.249 | 0 | 130.685 | 0 | 0 | 265.972 | 15269.711
OTH | Other | 1189.231 | 0 | 392.532 | 0 | 1390.258 | 0 | 627.038 | 650 | 4249.059
NEN | Non Energy | 52.453 | 633.823 | 4072.508 |  | 0 | 0 | 0 | 0 | 4758.784
BNK | Bunkers | 0 | 0 | 2111.092 |  | 0 | 0 | 0 | 0 | 2111.092
TFC | Total Final Consumption | 3596.806 | 12204.962 | 27384.967 | 0 | 3667.033 | 118.41 | 2396.326 | 10422.935 | 59791.439
Data used in the template to buld the model | bar: COA to GAS
COA
| Domestic Supply Curve Share - Step 1 | COA: 75%
| Domestic Supply Curve Share - Step 2 | COA: 25%
Note on C19: Includes fisheries consumption
Column B (rows 5 -24) is used to set up the technology and commoditiy names and descriptions in the model.
Row 2 and Row 5 are used to build techology and commodity names and descriptions in the model.
This share is used to split the total domestic production in more than one step. In this way it is possible to set up in the model a supply curve defined by the maximum production and cost

## RES&OBJ
_SysCost result table
Objective Function
Run name: DemoS_001
Reference Energy System
Primary Supply (Mining, Import/Export and total primary supply demand)

## Pri_COA
Sector Name | Commodity | Description | Default Unit |  | Currency Unit
| COA | Solid Fuels | PJ |  | M€2005 |  |  | ~FI_Comm
[8 empty] | Csets | Region | CommName | CommDesc | Unit | LimType | CTSLvl | PeakTS | Ctype
[8 empty] | *Commodity Set Membership | Region Name | Commodity Name | Commodity Description | Unit | Sense of the Balance EQN. | Timeslice Level | Peak Monitoring | Electricity Indicator
[8 empty] | NRG |  | COA | Solid Fuels | PJ
|  |  |  | ~FI_T |  |  |  | ~FI_Process
TechName | Comm-IN | Comm-OUT | Year | LimType | CUM | COST | ACT_BND | Sets | Region | TechName | TechDesc | Tact | Tcap | Tslvl | PrimaryCG | Vintage
*Technology Name | Input Commodity | Output Commodity |  |  | Reserves Cumulative Value | Cost | Annual Production Bound | *Process Set Membership | Region Name | Technology Name | Technology Description | Activity Unit | Capacity Unit | TimeSlice level of Process Activity | Primary Commodity Group | Vintage Tracking
*Units |  |  |  |  | PJ | M€2005/PJ | PJ | *
MINCOA1 |  | COA | 2005 | UP | 80000 | 2 | 6073.7685 | MIN |  | MINCOA1 | Domestic Supply of Solid Fuels Step 1 | PJ
|  |  | 2006 | UP |  |  | 6073.7685 |  |  | MINCOA2 | Domestic Supply of Solid Fuels Step 2 | PJ
MINCOA2 |  | COA | 2005 | UP | 160000 | 2.5 | 2024.5895 |  |  | MINCOA3 | Domestic Supply of Solid Fuels Step 3 | PJ
|  |  | 2006 | UP |  |  | 2024.5895 | IMP |  | IMPCOA1 | Import of Solid Fuels Step 1 | PJ
MINCOA3 |  | COA |  |  | 320000 | 3 |  | EXP |  | EXPCOA1 | Export of Solid Fuels Step 1 | PJ
IMPCOA1 |  | COA |  |  |  | 2.7
EXPCOA1 | COA |  | 2005 | UP |  | 2.75 | 1147.069
|  |  | 2006 | UP |  |  | 1147.069
User inputs
Linked to the Energy Balance
Declare coal an energy commodity (FI_COMM table) and define each supply option (FI_Process table).
Construct a 3-step domestic coal supply curve, along with and import and export option.
Note on K3: Csets declarations are inherited until the next one is encountered. Allowed Cset: NRG (Energy) ENV (Emission) DEM (Demand) MAT (Material) FIN (Financial)
Note on P3: Amit Kanudia: LO for PRODUCTION >= CONSUMPTION (Default) FX for PRODUCTION = CONSUMPTION UP for PRODUCTION <= CONSUMPTION
Note on Q3: Allowed CTSLvl SEASON (Seasonal level) WEEKLY (Weekly level) DAYNITE (day and night level)
Note on R3: Allowed PeakTS ANNUAL (to generate Peak Equation for all the TimeSlices) User TS (to generate Peak Equation for a single TS)
Note on S3: Allowed Ctype ELC (Electricity)
Note on I8: This attribute is used to assign a production limit by period. By defautt is defined like fixed share UP If you want fix or lower add ~FX ~LO
Note on Q8: Allowed TsLvl ANNUAL (Annual level) SEASON (Seasonal level) WEEKLY (Weekly level) DAYNITE (day and night level)
Note on R8: Amit Kanudia: Needed only when one wants to override the VEDA default assignment
Note on S8: Allowed Vintage NO (if empty by default mean NO) YES
Note on K9: Sets declarations are inherited. Allowed Process Sets ELE (Thermal Electric Power Plant) CHP (Combined Heat and Power) STGTSS (Pump Storage) STGIPS (Pump Storage IP) PRE (Genric Process/Technology) DMD (Demand Device) IMP (Import) EXP (Export) MIN (Mining Process) RNW (Renewable Technology) HPL (Heating Plant)

## DemTechs_TPS
Sector Name | Description | Type | Default Unit | Currency Unit |  | Existing
TPS | Total Primary Supply | Demand Technology | PJ | M€2005 |  | E |  |  | ~FI_Comm
[9 empty] | Csets | Region | CommName | CommDesc | Unit | LimType | CTSLvl | PeakTS | Ctype
[9 empty] | *Commodity Set Membership | Region Name | Commodity Name | Commodity Description | Unit | Sense of the Balance EQN. | Timeslice Level | Peak Monitoring | Electricity Indicator
[9 empty] | DEM |  | TPSCOA | Demand Total Primary Supply - COA | PJ
|  | ~FI_T | [6 empty] | ~FI_Process
TechName | Comm-IN | Comm-OUT | STOCK | EFF | AFA | INVCOST | FIXOM | LIFE | Sets | Region | TechName | TechDesc | Tact | Tcap | Tslvl | PrimaryCG | Vintage
*Technology Name | Input Commodity | Output Commodity | Existing Installed Capacity | Efficiency | Utilisation Factor | Invesctment Cost | Fixed O&M Cost | Lifetime | *Process Set Membership | Region Name | Technology Name | Technology Description | Activity Unit | Capacity Unit | TimeSlice level of Process Activity | Primary Commodity Group | Vintage Tracking
*Units |  |  | PJa |  |  | M€2005/PJ | M€2005/PJa | Years | *
DTPSCOA | COA | TPSCOA |  | 1 | 0.95 | 10 | 0.2 | 20 | DMD |  | DTPSCOA | Demand Technology Total Primary Supply - COA | PJ | PJa
User inputs
Linked to the Energy Balance
Note on L3: Csets declarations are inherited until the next one is encountered. Allowed Cset: NRG (Energy) ENV (Emission) DEM (Demand) MAT (Material) FIN (Financial)
Note on Q3: Amit Kanudia: LO for PRODUCTION >= CONSUMPTION (Default) FX for PRODUCTION = CONSUMPTION UP for PRODUCTION <= CONSUMPTION
Note on R3: Allowed CTSLvl SEASON (Seasonal level) WEEKLY (Weekly level) DAYNITE (day and night level)
Note on S3: Allowed PeakTS ANNUAL (to generate Peak Equation for all the TimeSlices) User TS (to generate Peak Equation for a single TS)
Note on T3: Allowed Ctype ELC (Electricity)
Note on R9: Allowed TsLvl ANNUAL (Annual level) SEASON (Seasonal level) WEEKLY (Weekly level) DAYNITE (day and night level)
Note on S9: Amit Kanudia: Needed only when one wants to override the VEDA default assignment
Note on T9: Allowed Vintage NO (if empty by default mean NO) YES
Note on L10: Sets declarations are inherited. Allowed Process Sets ELE (Thermal Electric Power Plant) CHP (Combined Heat and Power) STGTSS (Pump Storage) STGIPS (Pump Storage IP) PRE (Genric Process/Technology) DMD (Demand Device) IMP (Import) EXP (Export) MIN (Mining Process) RNW (Renewable Technology) HPL (Heating Plant)
Declare total primary supply coal demand commodity and (FI_COMM table) and define demand technology option (FI_Process table).
Construct a demand technology to deliver the total primary supply coal demand

## Demands
Sector Name | Commodity | Description | Default Unit | Currency Unit
DEM |  |  | PJ | M€2005
~FI_T
Attribute | CommName | *Unit | 2005
* | Demand Commodity Name | Demand Unit | Demand Value
*Units |  |  | PJ
Demand | TPSCOA | PJ | 13414.96
User inputs
Linked to the Energy Balance
Define the demand value for the base year. The COA demand defined in this sheet is the sum of Conversion and Final coal. consumption.